## FirstPage
OM 302 F21
Click Here to Start
Test 3 v.1
11/20/21
Load-Distance
Sample Problem

## Load Distance
Location Existing Suppliers | X Coordinate | Y Coordinate | Volume | Location Distribution Center | X Coordinate | Y Coordinate
A | 200 | 200 | 75 | Site 1 | 360 | 180
B | 100 | 500 | 105 | Site 2 | 420 | 450
C | 250 | 600 | 135 | Site 3 | 250 | 400
D | 500 | 300 | 60
Load - Distance Based Location Selection
Back
The B company wants to evaluate three different sites it has identified for its new distribution center relative to the four suppliers shown below.
All coordinates are shown below. Which site should be selected?
Use the Load - Distance method.
Check

## Check Load Distance
|  |  |  | Location Distribution Center | X Coordinate | Y Coordinate
|  |  |  | Site 1 | 360 | 180
|  |  |  | Site 2 | 420 | 450
|  |  |  | Site 3 | 250 | 400
| Coordinates |  |  | Distance |  |  | Coordinates
Location Existing Suppliers | X | Y | Volume | Location Existing Suppliers |  |  | X A | S1X | YA | S1Y
A | 200 | 200 | 75 | A |  |  | 200 | 360 | 200 | 180 | day = |  | 161.2452
B | 100 | 500 | 105
C | 250 | 600 | 135 | Location Existing Suppliers |  |  | X B | S2X | YB | S2Y
D | 500 | 300 | 60 | B |  |  | 100 | 360 | 500 | 180 | dB= |  | 412.3106
x = | 238 |  | 375 | Location Existing Suppliers |  |  | X C | S3X | YC | S3Y
|  |  |  | C |  |  | 250 | 360 | 600 | 180 | dC = |  | 434.1659
y = | 444
|  |  |  | Location Existing Suppliers |  |  | X D | S3X | YD | S3Y
|  |  |  | D |  |  | 500 | 360 | 300 | 180 | dD = |  | 184.3909
[8 empty] | dA = |  | dB= |  | dC = |  | dD =
|  |  |  | Site 1 |  |  |  | 161.2452 |  | 412.3106 |  | 434.1659 |  | 184.3909
|  |  |  | Site 2 |  |  |  | 333 |  | 329.9 |  | 226.7 |  | 170
|  |  |  | Site 3 |  |  |  | 206.2 |  | 180.3 |  | 200 |  | 269.3
|  |  |  | LD Site 1 |  |  |  | 125062.5
|  |  |  | LD Site 2 |  |  |  | 99789
|  |  |  | LD Site 3 |  |  |  | 77554.5
Check Load-Distance
Back
The coordinates of each site and the shipment volumes are shown below.
Calculate the coordinates of the optimum location of the new warehouse needed to serve these locations. Use the Load - Distance method.
Select the x and y coordinates.
The B company wants to evaluate three different sites it has identified for its new distribution center relative to the four suppliers shown below.
All coordinates are shown below. Which site should be selected?
Use the Load - Distance method.
1. The distance between the proposed site (1, 2, 3) and each existing facility A, B, C, D is computed using the straight-line formula.
2. Next, the formula for load distance is computed for each proposed site:
Since site 3 has the lowest load-distance value, it would be assumed that this location would also minimize transportation cost.