## 10 (2)
Problem 10
What is the exact overall reliability of the serial system consisting of 50 components each having the reliability of 98.5%?
Workspce
Back
(R)
Check

## 10
0.46969
Check Problem 10
Solution
Back
(R)
=(0.985^50) = 0.4697
What is the exact overall reliability of the serial system consisting of 50 components each having the reliability of 98.5%?

## Calculator 9
Two-Channel Waiting Line 2
Assumptions
Poisson Arrivals
Exponential Service Times
| Number of Channels (k) |  | 2 |  | Ratio (λ/µ) | Value
|  |  | per minute |  | 0.15 | 0.8605
| Mean Arrival Rate (λ) |  | 0.81 |  | 0.2 | 0.8182
| Ratio |  | 1.8 |  | 0.25 | 0.7778
| Mean Service Rate per Channel (µ) |  | 0.45 |  | 0.3 | 0.7391
|  | 8 |  |  | 0.35 | 0.7021
[5 empty] | 0.4 | 0.6667
| Operating Characteristics |  |  |  | 0.45 | 0.6327
[5 empty] | 0.5 | 0.6
Po = | The probability that no customers are in the system |  | 0.0526 |  | 0.55 | 0.5686
[5 empty] | 0.6 | 0.5385
Lq = | Average number of customers in the waiting line |  | 7.6691 |  | 0.65 | 0.5094
[5 empty] | 0.7 | 0.4815
L = | Average number of customers in the system |  | 9.4691 |  | 0.75 | 0.4545
[5 empty] | 0.8 | 0.4286
Wq = | Average time a customer spends in the waiting line |  | 9.468 | in minutes | 0.85 | 0.4035
[5 empty] | 0.9 | 0.3793
W = | Average time a customer spends in the system |  | 11.6902 | in minutes | 0.95 | 0.3559
[5 empty] | 1 | 0.3333
Pw = | The probability an arriving customer has to wait |  | 0.85212 |  | 1.2 | 0.25
[5 empty] | 1.4 | 0.1765
[5 empty] | 1.6 | 0.1111
[5 empty] | 1.8 | 0.0526
Back
Po Table
Extrapolate values when needed
Select from the Po Table and enter here

## 9 (2)
Problem 9
Workspace
Back
Suppose that management of Burger Dome wants to evaluate the desirability of opening a second order processing station so that two customers can be served simultaneously.
Assume a single waiting line with the first customer in line moving to the first available server.
The mean arrival rate is 0.81 and mean service rate is 0.45 customer per minute per channel.
Calculate the probability that arriving unit has to wait for service.
TL Calculator Prob. 9
Pw = 0.8521

## 9
Check Problem 9
Solution
Back
Pw = 0.8521
Suppose that management of Burger Dome wants to evaluate the desirability of opening a second order processing station so that two customers can be served simultaneously.
Assume a single waiting line with the first customer in line moving to the first available server.
The mean arrival rate is 0.81 and mean service rate is 0.45 customer per minute per channel.
Calculate the probability that arriving unit has to wait for service.

## 8 (2)
Vendor
Component | 1 | 2 | 3
A | 0.94 | 0.95 | 0.92
B | 0.86 | 0.8 | 0.9
C | 0.9 | 0.93 | 0.95
D | 0.93 | 0.95 | 0.95
E | 0.92 | 0.93 | 0.94
| 0.93667 | 0.62333 | 0.30667
Problem 8
Workspace
Back
The following is a schematic of the system under consideration. The management of your firm has asked you to base your vendor selection process on the level of overall reliability. The highest overall reliability will win the project.
Which vendors should be eliminated from consideration ?
A
C
B
D
E
Original
Back-up
Check

## 8
|  |  |  | 1 | A | 0.94 | C | 0.9 | E | 0.92 | Original
[7 empty] | D | 0.93 | B | 0.86 | Backup
[6 empty] | 0.94 |  | 0.993 |  | 0.9888 |  | 0.92297
|  |  |  | 2 | A | 0.95 | C | 0.93 | E | 0.93 | Original
[7 empty] | D | 0.95 | B | 0.8 | Backup
Vendor
[6 empty] | 0.95 |  | 0.9965 |  | 0.986 |  | 0.93342
Component | 1 | 2 | 3
A | 0.94 | 0.95 | 0.92
B | 0.86 | 0.8 | 0.9
C | 0.9 | 0.93 | 0.95
D | 0.93 | 0.95 | 0.95
E | 0.92 | 0.93 | 0.94 | 3 | A | 0.92 | C | 0.95 | E | 0.94 | Original
[7 empty] | D | 0.95 | B | 0.9 | Backup
[6 empty] | 0.92 |  | 0.9975 |  | 0.994 |  | 0.91219
Check Problem 8
Solution
Back
The following is a schematic of the system under consideration. The management of your firm has asked you to base your vendor selection process on the level of overall reliability. The highest overall reliability will win the project.
Which vendors should be eliminated from consideration ?
A
C
B
D
E
Vendor
Select vendor:
Vendor 2
Reliability: 0.9334
Original
Back-up
Vendors 1 and 3
should be eliminated

## 7 (2)
Problem 7
Workspace
Back
Check
The management of the large department store must determine whether more training is needed for the customer service clerk. The clerk at the customer service desk serve an average of three customers per hour.
What is the probability that a customer will require less than 9 minutes of service?

## 7
0.15
0.36237
Back
Check Problem 7
Solution
The management of the large department store must determine whether more training is needed for the customer service clerk. The clerk at the customer service desk serve an average of three customers per hour.
What is the probability that a customer will require less than 9 minutes of service?
Calculating the Service Time Probability
The exponential distribution describes the probability that the service time of the customer at a particular facility will be no more than T time periods. The probability can be calculated by using the formula:
P(t≤T) = 1-
where:
μ = service rate
T = target service time
Calculating the Service Time Probability
The exponential distribution describes the probability that the service time of the customer at a particular facility will be no more than T time periods. The probability can be calculated by using the formula:
P(t≤T) = 1- 𝑒^(−μ𝑇)
where:
μ = service rate
T = target service time
Service Time Probability
P(t≤T) = 1-
We must have all the data in the same units. Because μ = 3 customers per hour, we convert minutes of time to hours,
or
T = 9 minutes = 9/60 = 0.15 hour
Then
P(t≤ 0.15 hour) = 1 - = 1 -
Service Time Probability
P(t≤T) = 1- 𝑒^(−μ𝑇)
We must have all the data in the same units. Because μ = 3 customers per hour, we convert minutes of time to hours,
or
T = 9 minutes = 9/60 = 0.15 hour
Then
P(t≤ 0.15 hour) = 1 -〖 𝑒〗^(−μ𝑇) = 1 -〖 𝑒〗^(−3(0.15))=𝟎.𝟑𝟔𝟐𝟒
Decision Point
The probability that the clerk will require only 9 minutes or less is not very high (.3624), which leaves the possibility that customs may experience lengthy delays.
Management should consider additional training for this clerk to reduce the time it takes to process a customer request.

## 6 (2)
121
2000
1
75
|  |  | 45 | 37
|  |  | 25 | 43
|  |  | 100 | 61
|  |  | 100 | 30
Problem 6
Workspace
A serial system is assembled in house from 70 parts. To be successful in the marketplace the system has to have three sigma reliability.
What level of reliability of each part is necessary to achieve that level of the overall performance?
Back
Check

## 6
0.014286
100%
121
2000
1
75
|  |  | 45 | 37
|  |  | 25 | 43
|  |  | 100 | 61
|  |  | 100 | 30
Check Problem 6
Solution
Back
(=
(〖0.9973)〗^0.0143=
1/70=
3σ = 0.9973
A serial system is assembled in house from 70 parts. To be successful in the marketplace the system has to have three sigma reliability.
What level of reliability of each part is necessary to achieve that level of the overall performance?

## 5 (2)
140000
Problem 5
Workspace
Back
Check
Safety valves used in an oil refinery have a constant failure (exponential distribution) rate with the MTBF of 16 Years.
What is the probability that a newly installed valve will be functioning without failure for the next 8 years?

## 5
0.60653
Solution
Back
Check Problem 5
R =e^(-t/MTBF) = e^(-8/16) =e^(-0.5) = 0.6065
Path: Formulas to Math&Trig to EXP
Safety valves used in an oil refinery have a constant failure (exponential distribution) rate with the MTBF of 16 Years.
What is the probability that a newly installed valve will be functioning without failure for the next 8 years?

## 4 (2)
121
2000
Problem 4
40 air conditioning systems designed for use by
astronauts in NASA space shuttles were operated for 1,000 hours at NASA's Huntsville, Alabama test facility.
Four of the systems failed during the test:
-one after 400 hours
-the second after 800 hours
-the third after 500 hours
-the fourth one after 900 hours
Calculate the Mean Time Between Failures.
Workspace
Back
Check

## 4
40000
400
800
121
500
2000
900
600
75
|  | 25 |  | 43 | 200
|  | 100 |  | 61
|  | 100 |  | 30
500
100
1400
38600
39200
0.00010363
9650
Check Problem 4
Solution
Back
Expected Operating Time: 40,000 hrs:
Failures:
1st. failure after : 400 hrs
2nd. failure after : 800 hrs
3rd .failure after: 500 hrs
4th. failure after: 900 hrs
Non-operating time:
1st. unit =
2nd. unit =
3rd.unit =
4th.unit=
Total Non-operating time :
Total Operating time:
Percentage of failures per operating hour:
Mean Time Between Failures:
40 air conditioning systems designed for use by
astronauts in NASA space shuttles were operated for 1,000 hours at NASA's Huntsville, Alabama test facility.
Four of the systems failed during the test:
-one after 400 hours
-the second after 800 hours
-the third after 500 hours
-the fourth one after 900 hours
Calculate the Mean Time Between Failures.

## 3 (2)
121
75
45
25
100
100
Problem 3
Stevenson 169
A copier is able to operate for an average of 70
hours between repairs, and the mean repair time
is four hours.
Calculate the availability of this copier.
Workspace
Back
Check

## 3
94.59%
121
75
45
25
100
100
Check Problem 3
Solution
Back
MTBF = 70 hours
MTTR = 4 hours
Availability = MTBF/(MTBF+MTTR)
Stevenson 169
A copier is able to operate for an average of 70
hours between repairs, and the mean repair time
is four hours.
Calculate the availability of this copier.

## 2 (2)
[6 empty] | Sample Size n | Mean Factor, A2 | Upper Range, D4 | Lower Range, D3
[6 empty] | 2 | 1.88 | 3.268 | 0
[6 empty] | 3 | 1.023 | 2.574 | 0
[6 empty] | 4 | 0.729 | 2.282 | 0
[6 empty] | 5 | 0.577 | 2.115 | 0
[6 empty] | 6 | 0.483 | 2.004 | 0
[6 empty] | 7 | 0.419 | 1.924 | 0.076
[6 empty] | 8 | 0.373 | 1.864 | 0.136
[6 empty] | 9 | 0.337 | 1.816 | 0.184
[6 empty] | 10 | 0.308 | 1.777 | 0.223
[6 empty] | 12 | 0.266 | 1.716 | 0.284
Sample Number
| Sample 1 | Sample 2 | Sample 3 | Sample 4 | Sample 5
1 | 10.2 | 10.3 | 9.7 | 9.9 | 10.25
2 | 9.9 | 9.8 | 9.9 | 10.3 | 10
3 | 9.8 | 9.9 | 9.9 | 10.1 | 9.7
4 | 10.1 | 10.4 | 10.1 | 10.5 | 10.7
0
0
0.729
2.282
0
Problem 2
Workspace
Back
𝑋 ̿=
𝑅 ̅
A2=
D4=
D3=
Calculated
From the table
=
Check
Stevenson 477
Processing new accounts at a bank is intended to average 10 minutes each. Five samples of four observations (n) each have been taken.
Construct upper and lower control limits for both a mean ( chart and a range chart (:
UCL, LCL
and
UCLand LCL
Stevenson 477
Processing new accounts at a bank is intended to average 10 minutes each. Five samples of four observations (n) each have been taken.
Construct upper and lower control limits for both a mean ((𝑋)) ̅ chart and a range chart ((𝑅)) ̅:
UCL𝑥 ̅, LCL𝑥 ̅
and
UCL𝑅 ̅and LCL𝑅 ̅

## 2
[9 empty] | Sample Size n | Mean Factor, A2 | Upper Range, D4 | Lower Range, D3
[9 empty] | 2 | 1.88 | 3.268 | 0
[9 empty] | 3 | 1.023 | 2.574 | 0
[9 empty] | 4 | 0.729 | 2.282 | 0
[9 empty] | 5 | 0.577 | 2.115 | 0
[9 empty] | 6 | 0.483 | 2.004 | 0
[9 empty] | 7 | 0.419 | 1.924 | 0.076
[9 empty] | 8 | 0.373 | 1.864 | 0.136
[9 empty] | 9 | 0.337 | 1.816 | 0.184
[9 empty] | 10 | 0.308 | 1.777 | 0.223
[9 empty] | 12 | 0.266 | 1.716 | 0.284
Sample Number
|  | Sample 1 | Sample 2 | Sample 3 | Sample 4 | Sample 5
| 1 | 10.2 | 10.3 | 9.7 | 9.9 | 10.25 | [5 empty] | 10.5074
n=4 | 2 | 9.9 | 9.8 | 9.9 | 10.3 | 10
| 3 | 9.8 | 9.9 | 9.9 | 10.1 | 9.7 | [5 empty] | 9.6326
| 4 | 10.1 | 10.4 | 10.1 | 10.5 | 10.7
|  | 10 | 10.1 | 9.9 | 10.2 | 10.1625 | = | 10.0725
1.3692
| R= | 0.4 | 0.6 | 0.4 | 0.6 | 1 | = | 0.6
0
Check Problem 2
Stevenson 477
Processing new accounts at a bank is intended to average 10 minutes each. Five samples of four observations (n) each have been taken.
Construct upper and lower control limits for both a mean ( chart and a range chart (:
UCL, LCL
and
UCLand LCL
Stevenson 477
Processing new accounts at a bank is intended to average 10 minutes each. Five samples of four observations (n) each have been taken.
Construct upper and lower control limits for both a mean ((𝑋)) ̅ chart and a range chart ((𝑅)) ̅:
UCL𝑥 ̅, LCL𝑥 ̅
and
UCL𝑅 ̅and LCL𝑅 ̅
Solution
Back
UCL = + A2*
UCL𝑥 ̅ = 𝑋 ̿ + A2*𝑅 ̅
LCL = - A2*
LCL𝑥 ̅ = 𝑋 ̿ - A2*𝑅 ̅
UCL = *
UCL𝑅 ̅ = D4*𝑅 ̅
𝑋 ̿
𝑅 ̅
LCL = *
LCL𝑅 ̅ = D3*𝑅 ̅
𝑥 ̅=
(𝑥=) ̅

## 1 (2)
121
Problem 1
Workspace
Back
Check
Stevenson 478
a) An inspector found an average of 7 scratches in the
exterior paint of each of the automobiles being prepared for
shipment to dealers.
Calculate three-sigma control limits for this case using a c
chart approach.
Stevenson 478
b) Before shipping lawn mowers to dealers, an inspector
attempts to start each mower and notes any that do not start
on the first try. The lot size is 100 mowers, and an average of
10 did not start.
Calculate three-sigma control limits for this case using a
p - chart approach.

## 1
14.9373
|  | -0.93725 |  | 0
0.1
0.19
0.01
121
Check Problem 1
Stevenson 478
a) An inspector found an average of 7 scratches in the
exterior paint of each of the automobiles being prepared for
shipment to dealers.
Calculate three-sigma control limits for this case using a c
chart approach.
Solution
Back
Stevenson 478
b) Before shipping lawn mowers to dealers, an inspector
t
attempts to start each mower and notes any that do not star
on the first try. The lot size is 100 mowers, and an average of
10 did not start.
Calculate three-sigma control limits for this case using a
p - chart approach.
UCL = 7 + 3
UCL = 7 + 3√(7=)
LCL = 7 - 3
LCL = 7 - 3√(7=)
a)
b)
UCL = 0.1+3*
UCL = 0.1+3* √(&(0.1∗0.9)/100=)
Proportion of mowers that did not start
Control Limits
UCL = 0.1-3*
UCL = 0.1-3* √(&(0.1∗0.9)/100=)

## FirstPage
OM 305
Click Here to Start
Pretest 1
3/1/23

## Content Master
OM 305 Pretest 1
Content
Back
Problem 1
Problem 2
Problem 5
Problem 3
Problem 4
Problem 8
Problem 7
Problem 9
Problem 10
Problem 6